## Sheet1
Focal length: 150 mm | [5 empty] | With 150 mm Lens
| Power after beamsplitter (mW) | Power at photodetector (mW) | Order |  |  |  | Power after beamsplitter (mW) | Power at photodetector (mW) | Order
| 11.4 | 9.41 | 1 |  |  |  | 3.4 | 2.8 | 1
| 10.6 | 8.75 | 2 |  |  |  | 4.47 | 3.66 | 2
| 10.05 | 8.3 | 3 |  |  |  | 6.27 | 5.14 | 3
| 9.07 | 7.5 | 4 |  |  |  | 8.42 | 6.88 | 4
| 7.09 | 5.85 | 5 | response flips here |  |  | 9.3 | 7.62 | 5
| 6.02 | 4.97 | 6 |  |  |  | 9.78 | 8.02 | 6
| 5.02 | 4.13 | 7 |  |  |  | 10.18 | 8.3 | 7
| 4.05 | 3.34 | 8 |  |  |  | 10.61 | 8.74 | 8
| 2.85 | 2.37 | 9 |  |  |  | 11 | 9.03 | 9
| x (microns) | y (microns) | Distance from corner mirror (m) | JamMt expectation (micrometers) | Difference (microns) |  | x (microns) | y (microns) | Distance from main mirror (m) | JamMt expectation (micrometers) | Difference (microns)
Beam size before vapor cell | 1450.2 | 1453 | 0.115 | 1503.632 | 53.432 | Beam size before vapor cell | 1229.5 | 1235.1 | 0.12 | 1304.2 | -74.7
Beam size after vapor cell | 1543 | 1544 | 0.21 | 1600.308 | 57.308 | Beam size after vapor cell | 489.4 | 492.9 | 0.21 | 503.544 | -14.144
Beam size at photodetector | 1626 | 1633 | 0.3 | 1693.91 | 67.91 | Beam size at photodetector | 309.7 | 304.4 | 0.3 | 332.762 | -23.062
Current (mA) | 145 |  |  |  |  | Current (mA) | 145
Starting point temperature (kOhms) | 7.017 |  |  |  |  | Starting point temperature (kOhms) | 7.022
Vapor Cell Temp (Celsius) | 40 |  |  |  |  | Vapor Cell Temp (Celsius) | 40
Lens is a distance 0.92 m from the initial ref point (10 cm from) | [5 empty] | Lens is a distance 0.92 m from the initial ref point (10 cm from)
42.25
39.75
82